## PnP-Expansion-V1-BOM
Part | Value | Device | Package | Description | Mouser # | Cost $AUD
AUX-1 |  | PINHD-2X5 | 2X05 | PIN HEADER | 710-61201021621 | 0.608
AUX-2 |  | PINHD-2X5 | 2X05 | PIN HEADER | 710-61201021621 | 0.608
C1 | 0.01uF | C-EUC0805 | C0805 | CAPACITOR | 187-CL21B103KAANNNC | 0.023 | @ 500 Units
C2 | 0.01uF | C-EUC0805 | C0805 | CAPACITOR | 187-CL21B103KAANNNC | 0.023 | @ 500 Units
C3 | 0.01uF | C-EUC0805 | C0805 | CAPACITOR | 187-CL21B103KAANNNC | 0.023 | @ 500 Units
C4 | 100nF | C-EUC0805 | C0805 | CAPACITOR | 187-CL21B104MACNNNC | 0.014 | @ 500 Units
C5 | 100nF | C-EUC0805 | C0805 | CAPACITOR | 187-CL21B104MACNNNC | 0.014 | @ 500 Units
C6 | 4.7uF | C-EUC0805 | C0805 | CAPACITOR | 187-CL21A475KAQNNNE | 0.036 | @ 500 Units
C7 | 47pF | C-EUC0805 | C0805 | CAPACITOR | 791-0805N470J250CT | 0.028 | @ 500 Units
C8 | 47pF | C-EUC0805 | C0805 | CAPACITOR | 791-0805N470J250CT | 0.028 | @ 500 Units
C9 | 4.7uF | C-EUC0805 | C0805 | CAPACITOR | 187-CL21A475KAQNNNE | 0.036 | @ 500 Units
DOWN_LIGHT |  | PINHD-1X3 | 1X03 | PIN HEADER | 649-1012937890301BLF | 0.135
EXPANSION-1 |  | PINHD-2X12 | 2X12 | PIN HEADER | 649-98414-F06-24ULF | 1.84
EXPANSION-2 |  | PINHD-2X12 | 2X12 | PIN HEADER | 649-98414-F06-24ULF | 1.84
IC1 | SP3485EN-L | SP3485EN-L | SOIC127P600X175-8N | Transceiver RS-485 3.3V 10Mbps SOIC8 SP3485EN-L | 701-SP3485EN-L | 3.01
IC2 | SP3485EN-L | SP3485EN-L | SOIC127P600X175-8N | Transceiver RS-485 3.3V 10Mbps SOIC8 SP3485EN-L | 701-SP3485EN-L | 3.01
IC3 | SP3485EN-L | SP3485EN-L | SOIC127P600X175-8N | Transceiver RS-485 3.3V 10Mbps SOIC8 SP3485EN-L | 701-SP3485EN-L | 3.01
IC4 | 2SMPP-03 | 2SMPP-03 | 2SMPP03 | OMRON ELECTRONIC COMPONENTS - 2SMPP-03 - SENSOR | 653-2SMPP-03 | 7.01
IC5 | INA126EA_2K5 | INA126EA_2K5 | SOP65P490X110-8N | Micropower Instrumentation Amplifier Single and Dual Versions | 595-INA126EA/2K5 | 4.05
IC6 | LM358DR2G | LM358DR2G | SOIC127P600X175-8N | LM358DR2G | 863-LM358DR2G | 0.254
IC7 | 2SMPP-03 | 2SMPP-03 | 2SMPP03 | OMRON ELECTRONIC COMPONENTS - 2SMPP-03 - SENSOR | 653-2SMPP-03 | 7.01
IC8 | INA126EA_2K5 | INA126EA_2K5 | SOP65P490X110-8N | Micropower Instrumentation Amplifier Single and Dual Versions | 595-INA126EA/2K5 | 4.05
IC9 | LM358DR2G | LM358DR2G | SOIC127P600X175-8N | LM358DR2G | 863-LM358DR2G | 0.254
IC10 | FT230XQ | FT230XQ | QFN16 | USB to BASIC UART IC | 895-FT230XQ-R | 2.75
IC11 | XR22404CG28TR-F | XR22404CG28TR-F | SOP64P600X173-28N | IC USB 2.0 4-PORT HUB 28SSOP | XR22404CG28TR-F | 3.44
J1 | UJ2-AH-4-TH | UJ2-AH-4-TH | UJ2AH4TH | USB Connectors USB 2.0 type A jack 4 pin Horizontal TH | 490-UJ2-AH-4-TH | 1.08
J2 | UJ2-ADH-1-TH | UJ2-ADH-1-TH | CUI_UJ2-ADH-1-TH | Standard A Type 8 Pin Horizontal 3 Âµin Plating Through Hole USB Jack 2.0 Check prices | 490-UJ2-ADH-1-TH | 1.27
J3 | UJ2-MIBH-4-MSMT-TR | UJ2-MIBH-4-MSMT-TR | UJ2MIBH4MSMTTR | USB Connectors USB 2.0 micro B jack 5 pin HZ mid-mnt SMT | 490-UJ2-MIBH-4-MSMT | 1.42
JP2 |  | PINHD-1X4 | 1X04 | PIN HEADER | 523-G800W304018EU | 0.149
JP3 |  | PINHD-1X4 | 1X04 | PIN HEADER | 523-G800W304018EU | 0.149
JP4 |  | PINHD-2X3 | 2X03 | PIN HEADER | 710-61200621621 | 0.608
R1 | 220R | R-EU_M0805 | M0805 | RESISTOR | 660-RK73B2ATTD201J | 0.015 | @ 500 Units
R2 | 220R | R-EU_M0805 | M0805 | RESISTOR | 660-RK73B2ATTD201J | 0.015 | @ 500 Units
R3 | 220R | R-EU_M0805 | M0805 | RESISTOR | 660-RK73B2ATTD201J | 0.015 | @ 500 Units
R4 | 1K | R-EU_M0805 | M0805 | RESISTOR | 660-RK73B2ATTD102G | 0.032 | @ 500 Units
R5 | 25K / 1% | R-EU_M0805 | M0805 | RESISTOR | 279-CPF-A-0805B25KE | 0.284 | @ 100 Units
R6 | 10K | R-EU_M0805 | M0805 | RESISTOR | 660-RK73B2ATTD103J | 0.015 | @ 500 Units
R7 | 10K | R-EU_M0805 | M0805 | RESISTOR | 660-RK73B2ATTD103J | 0.015 | @ 500 Units
R8 | 10k | R-EU_M0805 | M0805 | RESISTOR | 660-RK73B2ATTD103J | 0.015 | @ 500 Units
R9 | 10k | R-EU_M0805 | M0805 | RESISTOR | 660-RK73B2ATTD103J | 0.015 | @ 500 Units
R10 | 18K | R-EU_M0805 | M0805 | RESISTOR | 660-RK73B2ATTD103J | 0.015 | @ 500 Units
R11 | 10K | R-EU_M0805 | M0805 | RESISTOR | 660-RK73B2ATTD103J | 0.015 | @ 500 Units
R12 | 10K | R-EU_M0805 | M0805 | RESISTOR | 660-RK73B2ATTD103J | 0.015 | @ 500 Units
R13 | 1K | R-EU_M0805 | M0805 | RESISTOR | 660-RK73B2ATTD102G | 0.032 | @ 500 Units
R14 | 25K / 1% | R-EU_M0805 | M0805 | RESISTOR | 279-CPF-A-0805B25KE | 0.284 | @ 100 Units
R15 | 10K | R-EU_M0805 | M0805 | RESISTOR | 660-RK73B2ATTD103J | 0.015 | @ 500 Units
R16 | 10K | R-EU_M0805 | M0805 | RESISTOR | 660-RK73B2ATTD103J | 0.015 | @ 500 Units
R17 | 10k | R-EU_M0805 | M0805 | RESISTOR | 660-RK73B2ATTD103J | 0.015 | @ 500 Units
R18 | 10k | R-EU_M0805 | M0805 | RESISTOR | 660-RK73B2ATTD103J | 0.015 | @ 500 Units
R19 | 18K | R-EU_M0805 | M0805 | RESISTOR | 660-RK73B2ATTD103J | 0.015 | @ 500 Units
R20 | 10K | R-EU_M0805 | M0805 | RESISTOR | 660-RK73B2ATTD103J | 0.015 | @ 500 Units
R21 | 10K | R-EU_M0805 | M0805 | RESISTOR | 660-RK73B2ATTD103J | 0.015 | @ 500 Units
R22 | 27R | R-EU_M0805 | M0805 | RESISTOR | 660-RK73B2ATTD270J | 0.015 | @100 Units
R23 | 27R | R-EU_M0805 | M0805 | RESISTOR | 660-RK73B2ATTD270J | 0.015 | @100 Units
R24 | 2.7K 1% | R-EU_M0805 | M0805 | RESISTOR | 279-CPF-A-0805B25KE | 0.284 | @ 100 Units
R26 | 10k | R-EU_M0805 | M0805 | RESISTOR | 660-RK73B2ATTD103J | 0.015 | @ 500 Units
R27 | 100k | R-EU_M0805 | M0805 | RESISTOR | 660-RK73B2ATTD104J | 0.034 | @ 100 Units
R28 | 10k | R-EU_M0805 | M0805 | RESISTOR | 660-RK73B2ATTD103J | 0.015 | @ 500 Units
SERVO-1 |  | PINHD-1X3 | 1X03 | PIN HEADER | 649-1012937890301BLF | 0.135
SERVO-2 |  | PINHD-1X3 | 1X03 | PIN HEADER | 649-1012937890301BLF | 0.135
UP_LIGHT |  | PINHD-1X3 | 1X03 | PIN HEADER | 649-1012937890301BLF | 0.135
Y1 | ABM8-12.000MHZ-B2-T | ABM8-12.000MHZ-B2-T | ABM812000MHZB2T | ABRACON - ABM8-12.000MHZ-B2-T - Crystal | ABM8-12.000MHZ-B2-T | 0.878
[5 empty] | Total | 50.328

## Sheet1
Part | Value | Description | Mouser # | Cost $AUD
AUX-1 |  | PIN HEADER | 710-61201021621 | 0.608
AUX-2 |  | PIN HEADER | 710-61201021621 | 0.608
C1 | 0.01uF | CAPACITOR | 187-CL21B103KAANNNC | 0.023 | @ 500 Units
C2 | 0.01uF | CAPACITOR | 187-CL21B103KAANNNC | 0.023 | @ 500 Units
C3 | 0.01uF | CAPACITOR | 187-CL21B103KAANNNC | 0.023 | @ 500 Units
C4 | 100nF | CAPACITOR | 187-CL21B104MACNNNC | 0.014 | @ 500 Units
C5 | 100nF | CAPACITOR | 187-CL21B104MACNNNC | 0.014 | @ 500 Units
C6 | 4.7uF | CAPACITOR | 187-CL21A475KAQNNNE | 0.036 | @ 500 Units
C7 | 47pF | CAPACITOR | 791-0805N470J250CT | 0.028 | @ 500 Units
C8 | 47pF | CAPACITOR | 791-0805N470J250CT | 0.028 | @ 500 Units
C9 | 4.7uF | CAPACITOR | 187-CL21A475KAQNNNE | 0.036 | @ 500 Units
DOWN_LIGHT |  | PIN HEADER | 649-1012937890301BLF | 0.135
EXPANSION-1 |  | PIN HEADER | 649-98414-F06-24ULF | 1.84
EXPANSION-2 |  | PIN HEADER | 649-98414-F06-24ULF | 1.84
IC1 | SP3485EN-L | Transceiver RS-485 3.3V 10Mbps SOIC8 SP3485EN-L | 701-SP3485EN-L | 3.01
IC2 | SP3485EN-L | Transceiver RS-485 3.3V 10Mbps SOIC8 SP3485EN-L | 701-SP3485EN-L | 3.01
IC3 | SP3485EN-L | Transceiver RS-485 3.3V 10Mbps SOIC8 SP3485EN-L | 701-SP3485EN-L | 3.01
IC4 | 2SMPP-03 | OMRON ELECTRONIC COMPONENTS - 2SMPP-03 - SENSOR | 653-2SMPP-03 | 7.01
IC5 | INA126EA_2K5 | Micropower Instrumentation Amplifier Single and Dual Versions | 595-INA126EA/2K5 | 4.05
IC6 | LM358DR2G | LM358DR2G | 863-LM358DR2G | 0.254
IC7 | 2SMPP-03 | OMRON ELECTRONIC COMPONENTS - 2SMPP-03 - SENSOR | 653-2SMPP-03 | 7.01
IC8 | INA126EA_2K5 | Micropower Instrumentation Amplifier Single and Dual Versions | 595-INA126EA/2K5 | 4.05
IC9 | LM358DR2G | LM358DR2G | 863-LM358DR2G | 0.254
IC10 | FT230XQ | USB to BASIC UART IC | 895-FT230XQ-R | 2.75
IC11 | XR22404CG28TR-F | IC USB 2.0 4-PORT HUB 28SSOP | XR22404CG28TR-F | 3.44
J1 | UJ2-AH-4-TH | USB Connectors USB 2.0 type A jack 4 pin Horizontal TH | 490-UJ2-AH-4-TH | 1.08
J2 | UJ2-ADH-1-TH | Standard A Type 8 Pin Horizontal 3 Âµin Plating Through Hole USB Jack 2.0 Check prices | 490-UJ2-ADH-1-TH | 1.27
J3 | UJ2-MIBH-4-MSMT-TR | USB Connectors USB 2.0 micro B jack 5 pin HZ mid-mnt SMT | 490-UJ2-MIBH-4-MSMT | 1.42
JP2 |  | PIN HEADER | 523-G800W304018EU | 0.149
JP3 |  | PIN HEADER | 523-G800W304018EU | 0.149
JP4 |  | PIN HEADER | 710-61200621621 | 0.608
R1 | 220R | RESISTOR | 660-RK73B2ATTD201J | 0.015 | @ 500 Units
R2 | 220R | RESISTOR | 660-RK73B2ATTD201J | 0.015 | @ 500 Units
R3 | 220R | RESISTOR | 660-RK73B2ATTD201J | 0.015 | @ 500 Units
R4 | 1K | RESISTOR | 660-RK73B2ATTD102G | 0.032 | @ 500 Units
R5 | 25K / 1% | RESISTOR | 279-CPF-A-0805B25KE | 0.284 | @ 100 Units
R6 | 10K | RESISTOR | 660-RK73B2ATTD103J | 0.015 | @ 500 Units
R7 | 10K | RESISTOR | 660-RK73B2ATTD103J | 0.015 | @ 500 Units
R8 | 10k | RESISTOR | 660-RK73B2ATTD103J | 0.015 | @ 500 Units
R9 | 10k | RESISTOR | 660-RK73B2ATTD103J | 0.015 | @ 500 Units
R10 | 18K | RESISTOR | 660-RK73B2ATTD103J | 0.015 | @ 500 Units
R11 | 10K | RESISTOR | 660-RK73B2ATTD103J | 0.015 | @ 500 Units
R12 | 10K | RESISTOR | 660-RK73B2ATTD103J | 0.015 | @ 500 Units
R13 | 1K | RESISTOR | 660-RK73B2ATTD102G | 0.032 | @ 500 Units
R14 | 25K / 1% | RESISTOR | 279-CPF-A-0805B25KE | 0.284 | @ 100 Units
R15 | 10K | RESISTOR | 660-RK73B2ATTD103J | 0.015 | @ 500 Units
R16 | 10K | RESISTOR | 660-RK73B2ATTD103J | 0.015 | @ 500 Units
R17 | 10k | RESISTOR | 660-RK73B2ATTD103J | 0.015 | @ 500 Units
R18 | 10k | RESISTOR | 660-RK73B2ATTD103J | 0.015 | @ 500 Units
R19 | 18K | RESISTOR | 660-RK73B2ATTD103J | 0.015 | @ 500 Units
R20 | 10K | RESISTOR | 660-RK73B2ATTD103J | 0.015 | @ 500 Units
R21 | 10K | RESISTOR | 660-RK73B2ATTD103J | 0.015 | @ 500 Units
R22 | 27R | RESISTOR | 660-RK73B2ATTD270J | 0.015 | @100 Units
R23 | 27R | RESISTOR | 660-RK73B2ATTD270J | 0.015 | @100 Units
R24 | 2.7K 1% | RESISTOR | 279-CPF-A-0805B25KE | 0.284 | @ 100 Units
R26 | 10k | RESISTOR | 660-RK73B2ATTD103J | 0.015 | @ 500 Units
R27 | 100k | RESISTOR | 660-RK73B2ATTD104J | 0.034 | @ 100 Units
R28 | 10k | RESISTOR | 660-RK73B2ATTD103J | 0.015 | @ 500 Units
SERVO-1 |  | PIN HEADER | 649-1012937890301BLF | 0.135
SERVO-2 |  | PIN HEADER | 649-1012937890301BLF | 0.135
UP_LIGHT |  | PIN HEADER | 649-1012937890301BLF | 0.135
Y1 | ABM8-12.000MHZ-B2-T | ABRACON - ABM8-12.000MHZ-B2-T - Crystal | ABM8-12.000MHZ-B2-T | 0.878
|  |  | Total | 50.328